## 2017-07-29T22-54-25
|  | Arduineigh V1 | 2017-08-01
Index | Quantity | Digi-Key Part Number | Description | Customer Reference
1 | 1 | 450-2146-6-ND | SWITCH TACTILE SPST-NO 0.05A 24V | SW1
2 | 1 | ATMEGA328-AU-ND | IC MCU 8BIT 32KB FLASH 32TQFP | IC1
3 | 1 | MCP1703AT-3302E/CBCT-ND | IC REGULATOR LDO 3.3V 0.25A SOT23A-3 | U2
4 | 1 | MCP1703AT-5002E/CBCT-ND | IC REGULATOR LDO 5V 0.25A SOT23A-3 | U1
5 | 1 | 535-13436-1-ND | CRYSTAL 16.0000MHZ 18PF SMD | Y1
6 | 1 | 732-4986-1-ND | LED GREEN CLEAR 0805 SMD | D1
7 | 1 | 311-330ARCT-ND | RESISTOR SMD 330 OHM 5% 1/8W 0805 | R3
8 | 1 | 311-10KARCT-ND | RESISTOR SMD 10K OHM 5% 1/8W 0805 | R2
9 | 1 | 311-1.0MARCT-ND | RESISTOR SMD 1M OHM 5% 1/8W 0805 | R1
10 | 2 | 1276-1107-1-ND | CAPACITOR CER 18PF 50V C0G/NP0 0805 | C8, C9
11 | 5 | 1276-6494-1-ND | CAPACITOR CER 1UF 25V Y5V 0805 | C1, C2, C3, C4, C5
12 | 3 | 1276-2450-1-ND | CAPACITOR CER 0.1UF 50V X7R 0805 | C6, C7, C10
13 | 2 | S5598-ND | CONN FEMALE 6POS .1" SMD TIN | P1, P5
14 | 2 | S5600-ND | CONN FEMALE 8POS .1" SMD TIN | P2, P3
15 | 1 | S1011EC-06-ND | CONN FEMALE 6POS .1" SMD TIN | P4
To burn the bootloader, as well as program the board, you will need an USB to UART converter. This can be another Arduino-type board, or a
|  | module like the one found here: | https://www.digikey.com/product-detail/en/sparkfun-electronics/DEV-09716/1568-1103-ND/5318745